## Sheet1
|  |  | Scaling Unit |  | Min Scale | Max Scale | Min Cost | Max Cost | Scaling Factor | CEPCI | Source
| Deep bed: Gravity filter, (slow sand, rapid sand, dual media, multimedia, deep bed and high rate) including filter structure, underdrains, wash-water troughs, pipes, valves, backwash facilities, filter media, surface wash system, instrumentation, control and housing | S-A03 | m2 |  | 0.1 | 2400 | 34183 | $35,988,157 | 0.69 | 1000 | Woods 2007 | 348072.43 | 268015.7711 | 34183 | 26320.91
2x | Tanks: Tank, open (wash) | T-A01&2 | Volume, gal |  | 1000 | 30000 | 2788 | $33,387 | 0.73 | 567 | Seider et al. 2016 | 12308.7266 | 9477.7195 | 2788 | 2146.76
2x | Vessel: Vertical Vessel (purge) | V-A01&2 | m3 |  | 0.3 | 520 | 2676 | $439,533 | 0.68 | 542 | Capcost 2017 | 96026.6059 | 73940.4865 | 2676 | 2060.52
| Solid-Liquid Separators: Hydroclone | D-A01 | Liquid feed rate, gal/min |  | 8 | 1200 | 778 | $9,526 | 0.5 | 567 | Seider et al. 2016 | 11123.8009 | 8565.3267 | 778 | 599.06
| Rotary crusher: c/s, crusher without drive or motor (wet gran) | C-A02 | kW |  | 1 | 100 | 4477 | $89,337 | 0.65 | 1000 | Woods 2007 | 66631.9897 | 51306.632 | 4477 | 3447.29
2x | Dryer: atmospheric tray batch | D-A02&3 | m2 (area) |  | 3 | 20 | 20478 | $39,111 | 0.34 | 509.7 | Sinnott & Towler 2020 | 204015.0394 | 157091.5803 | 20478 | 15768.06
| Jaw crusher: c/s with drive but excluding motor | C-A01 | Mg/h |  | 0.5 | 30 | 19355 | $208,029 | 0.58 | 1000 | Woods 2007 | 74930.8691 | 57696.7692 | 19355 | 14903.35
|  | S-A01 | [9 empty] | 80000 | 61600 |  | 0
|  | S-A02 | m2 (cross-section) |  | 60 | 500 | 57683 | $163,022 | 0.49 | 1000 | Woods 2007 | 46077.1804 | 35479.4289 | 57683 | 44415.91
cepci | 798.8 | [10 empty] | 939186.6419 | 723173.7143
cepci ratio
1822614.7122
|  |  | Power kW | kWh/day | kWh /year | Cost £/year
| operation | C-A01 | 110 | 2640 | 931920 | 253482.24
|  | C-A02 | 90 | 2160 | 762480 | 207394.56
|  | D-A01 | 4 | 96 | 33888 | 9217.536
|  | D-A02&3 | 538 | 12912 | 4557936 | 1239758.592
|  | S-A01 | 22 | 528 | 186384 | 50696.448
|  | S-A02 | 2 | 48 | 16944 | 4608.768
|  | T-A01&2 |  | 0 | 0 | 0
|  | T-A03 |  | 0 | 0 | 0
|  | V-A01&2 |  | 0 | 0 | 0
self vs external water treatment
| price | total | 766 | 18384 | 6489552 | 1765158.144 |  |  | price £
| leccy price £/kWh = | 0.272 | [5 empty] | external | 144132.0301
[8 empty] | leccy | 55305.216
[8 empty] | capital | 633110.9711
|  | amount m3 | annual cost £ |  |  |  |  | sludge | 840.253
| water | 42360 | 37920.672 |  |  |  |  | payback time | 7.1955
| liquid nitrogen | 147.4587 | 147458.69
| gas nitrogen | 95504.15 | 639495.7884 |  |  |  |  | wiout treat
|  | total | 1950537.506
[8 empty] | availability cost | 82102.152 | operating cost |  | 62029.8781
[8 empty] | Ra | 0.132 | Ro | 0.213
[8 empty] | Va | 0.088 | Vo | 0.142
[8 empty] | Ba | 0.336 | Bo | 0.19
[8 empty] | Sa | 0.288 | So | 0.116
[8 empty] | sBODl | 577 | ot | 2007
[8 empty] | TSSl | 42.75 | os | 350
[10 empty] | st | 42.75
[10 empty] | ss | 250